## Sheet1
I-V Curves for a pair of DOM MBs, series resistor, power supply, and current meter.
V | I (mA) - Reverse | I (mA) - Reverse | I (mA) - Normal | Slope | 1000/slope |  | Series Resistor
0.1 | -0.01 | 0.01 |  | 2.4648 | 405.7124 | W | 393.9 | W
0.2 | -0.02 | 0
0.3 | -0.01 | 0.01
0.4 | 0 | 0.02
0.5 | 0.07 | 0.09
0.55 | 0.13 | 0.15
0.6 | 0.23 | 0.25
0.7 | 0.44 | 0.46
0.8 | 0.66 | 0.68
0.9 | 0.89 | 0.91
1 | 2.6 | 2.62 | 0.02
2 | 3.73 | 3.75 | 0.05
3 | 6.2 | 6.22 | 0.07
4 | 8.69 | 8.71 | 0.11
5 | 11.11 | 11.13 | 0.16
6 | 13.6 | 13.62 | 0.18
7 | 16.11 | 16.13 | 0.21
8 | 18.65 | 18.67 | 0.23
9 | 21.17 | 21.19 | 0.24
10 | 23.65 | 23.67 | 0.27
12 | 28.58 | 28.6 | 0.3
14 | 33.62 | 33.64 | 0.32
16 | 38.65 | 38.67 | 0.36
18 | 43.64 | 43.66 | 0.39
19 |  |  | 0.4
20 | 48.58 | 48.6
25 | 61.1 | 61.12
30 | 72.7 | 72.72
Notes:
Above 19V, for NORMAL current, the DC-DC converter enters start-up mode, resulting in current pulsations.
Trend line: 1/Slope should equals series resistance.

## Sheet2
I-V Curves for a pair of DOM MBs, 100+100 ohm series resistor, power supply, and DMM across 100 ohm shunt.
1.2K shunt at DOM MB
V | Vshunt - Reverse | I (mA) - Reverse | Vshunt - Normal | I (mA) - Normal | Vshunt - Reverse | I (mA) - Reverse 1.2K | Vshunt - Normal | I (mA) - Normal 1.2K
0 | 0.011 | 0 | 0 | 0 | 0 | 0 | 0 | 0
0.01 | 0.019 | 7.428e-05 | 0.008 | 7.428e-05 | 0.737 | 0.0068431 | 0.735 | 0.0068245
0.02 | 0.03 | 0.00017642 | 0.021 | 0.00019499 | 1.484 | 0.013779 | 1.475 | 0.013695
0.03 | 0.043 | 0.00029712 | 0.033 | 0.00030641 | 2.204 | 0.020464 | 2.205 | 0.020474
0.04 | 0.051 | 0.0003714 | 0.045 | 0.00041783 | 2.944 | 0.027335 | 2.94 | 0.027298 |  | Series Resistor | 106
0.05 | 0.061 | 0.00046425 | 0.055 | 0.00051068 | 3.649 | 0.033881 | 3.667 | 0.034048 | + | Shunt Resistor | 107.7
0.06 | 0.071 | 0.0005571 | 0.064 | 0.00059424 | 4.391 | 0.040771 | 4.406 | 0.04091 |  | = | 213.7
0.07 | 0.082 | 0.00065924 | 0.073 | 0.00067781 | 5.118 | 0.047521 | 5.134 | 0.047669
0.08 | 0.092 | 0.00075209 | 0.084 | 0.00077994 | 5.85 | 0.054318 | 5.87 | 0.054503 |  | Slope from best fit line | 4.5659
0.09 | 0.105 | 0.00087279 | 0.091 | 0.00084494 | 6.559 | 0.060901 | 6.598 | 0.061263
0.1 | 0.117 | 0.00098422 | 0.095 | 0.00088208 | 7.314 | 0.067911 | 7.361 | 0.068347 |  | 1000/slope | 219.0149
0.2 | 0.243 | 0.0021541 | 0.191 | 0.0017734 | 14.573 | 0.13531 | 14.69 | 0.1364 | - | Total Series Resistance | 213.7
0.3 | 0.476 | 0.0043175 | 0.293 | 0.0027205 | 21.9 | 0.20334 | 22.04 | 0.20464 |  | Main Board Equiv R | 5.3149
0.4 | 1.614 | 0.014884 | 0.389 | 0.0036119 | 29.297 | 0.27202 | 29.37 | 0.2727
0.5 | 13.97 | 0.12961 | 0.488 | 0.0045311 | 37.86 | 0.35153 | 36.73 | 0.34104 |  | Switcher Threshold Voltage vs. | Board | Board
0.55 | 28.06 | 0.26044 | 0.536 | 0.0049768 | 44.57 | 0.41383 | 40.35 | 0.37465 |  | Temperature (deg C) | 367 | 433
0.6 | 46.05 | 0.42747 | 0.587 | 0.0054503 | 55.67 | 0.5169 | 44.06 | 0.4091 |  | 20 | 19.5 | 19.48
0.7 | 86.32 | 0.80138 | 0.685 | 0.0063603 | 88.56 | 0.82228 | 51.39 | 0.47716 |  | 0 | 19.53 | 19.53
0.8 | 129.6 | 1.2032 | 0.794 | 0.0073723 | 148.5 | 1.3788 | 58.73 | 0.54531 |  | -20 | 19.3 | 19.27
0.9 | 174.6 | 1.6211 | 1.302 | 0.012089 | 171.6 | 1.5933 | 66.08 | 0.61356 |  | -30 | 19.38 | 19.36
1 | 220.4 | 2.0463 | 1.498 | 0.013909 | 219.8 | 2.0409 | 73.66 | 0.68394 |  | -40 | 19.4 | 19.4
2 | 697.2 | 6.4734 | 3.398 | 0.031551 | 694.5 | 6.4485 | 147.59 | 1.3704 |  | 0 | 19.26 | 19.23
3 | 1184 | 10.9934 | 7.03 | 0.065274 | 1180 | 10.9564 | 222.6 | 2.0669 |  | 20 | 19.4 | 19.6
4 | 1673 | 15.5338 | 10.892 | 0.10113 | 1670 | 15.506 | 298.1 | 2.7679
5 | 2164 | 20.0927 | 15.113 | 0.14032 | 2161 | 20.065 | 373.8 | 3.4708
6 | 2657 | 24.6703 | 20.29 | 0.18839 | 2653 | 24.6332 | 449.4 | 4.1727
7 | 3149 | 29.2385 | 22.59 | 0.20975 | 3145 | 29.2015 | 524.9 | 4.8737
8 | 3642 | 33.8161 | 24.47 | 0.22721 | 3638 | 33.779 | 599.9 | 5.5701
9 | 4136 | 38.4029 | 26.18 | 0.24308 | 4132 | 38.3658 | 674.5 | 6.2628
10 | 4631 | 42.999 | 27.88 | 0.25887 | 4630 | 42.9898 | 748.6 | 6.9508
12 | 5619 | 52.1726 | 30.56 | 0.28375 | 5573 | 51.7456 | 896.7 | 8.3259
13 | 6110 | 56.7316 | 32.25 | 0.29944 | 6114 | 56.7688 | 970.8 | 9.0139
14 |  |  | 33.59 | 0.31188 | 6608 | 61.3556 | 1044.9 | 9.7019
16 |  |  | 37.67 | 0.34977 |  |  | 1193 | 11.0771
18 |  |  | 41.05 | 0.38115 |  |  | 1341 | 12.4513
19 |  |  | 42.78 | 0.39721 |  |  | 1415 | 13.1383
pulses@19.08
1467.6167
Shunting the DOM MB with 1.2K increased the switcher threshold setting of the voltage source to 22.82V due to the voltage
drop of the 215 ohm series resistance.

## Sheet3
Vset | Shunt Voltage | Vcorrected | Current | Shunt Comp Current
0 | 0 | 0 | 0 | 0
0.01 | 0.008 | 0.009984 | 7.428e-05 | -1.8474e-05
0.02 | 0.021 | 0.019958 | 0.00019499 | 9.5694e-06
0.03 | 0.033 | 0.029934 | 0.00030641 | 2.831e-05
0.04 | 0.045 | 0.03991 | 0.00041783 | 4.705e-05 | constant ¦¦ R= | 107.6387 | k W
0.05 | 0.055 | 0.04989 | 0.00051068 | 4.7183e-05
0.06 | 0.064 | 0.059872 | 0.00059424 | 3.8012e-05
0.07 | 0.073 | 0.069854 | 0.00067781 | 2.8841e-05
0.08 | 0.084 | 0.079832 | 0.00077994 | 3.8278e-05
0.09 | 0.091 | 0.089818 | 0.00084494 | 1.05e-05
0.1 | 0.095 | 0.09981 | 0.00088208 | -4.5189e-05
0.2 | 0.191 | 0.19962 | 0.0017734 | -8.1075e-05
0.3 | 0.293 | 0.29941 | 0.0027205 | -6.1138e-05
0.4 | 0.389 | 0.39922 | 0.0036119 | -9.7024e-05
0.5 | 0.488 | 0.49902 | 0.0045311 | -0.000105
0.55 | 0.536 | 0.54893 | 0.0049768 | -0.00012294
0.6 | 0.587 | 0.59883 | 0.0054503 | -0.00011297
0.7 | 0.685 | 0.69863 | 0.0063603 | -0.00013025
0.8 | 0.794 | 0.79841 | 0.0073723 | -4.5189e-05
0.9 | 1.302 | 0.8974 | 0.012089 | 0.003752
1 | 1.498 | 0.997 | 0.013909 | 0.0046465
2 | 3.398 | 1.9932 | 0.031551 | 0.013033
3 | 7.03 | 2.9859 | 0.065274 | 0.037534
4 | 10.892 | 3.9782 | 0.10113 | 0.064174
5 | 15.113 | 4.9698 | 0.14032 | 0.094154
6 | 20.29 | 5.9594 | 0.18839 | 0.13303
7 | 22.59 | 6.9548 | 0.20975 | 0.14514
8 | 24.47 | 7.9511 | 0.22721 | 0.15334
9 | 26.18 | 8.9476 | 0.24308 | 0.15996
10 | 27.88 | 9.9442 | 0.25887 | 0.16648
12 | 30.56 | 11.9389 | 0.28375 | 0.17283
13 | 32.25 | 12.9355 | 0.29944 | 0.17927
14 | 33.59 | 13.9328 | 0.31188 | 0.18244
16 | 37.67 | 15.9247 | 0.34977 | 0.20182
18 | 41.05 | 17.9179 | 0.38115 | 0.21469
19 | 42.78 | 18.9144 | 0.39721 | 0.22149